## JLCPCB BOM Tool - BOM Matching
JLCPCB BOM Tool - BOM Matching
BOM name：Project-Red-Fir.xlsx |  |  | Download Time：2025-09-07 07
Est. Total Price：5.1562
Your BOM |  |  |  |  | Matched Parts | [6 empty] | Order Information
Top Designator | Bottom Designator | Comment | Footprint | JLCPCB Part # | Matches | Part # | Manufacturer | Footprint | Description | Category | Warning | JLCPCB Part # | Product link | Lib Type | Qty | Source | Total Price ($)
BORNIER_A/B |  | CON_TERMINAL_BLOCK_02 | TERMINAL_BLOCK_2P_5 |  | Select by Customer | B6 | SETsafe ¦ SETfuse | D2.5xL9mm | 121℃ 140℃ 145℃ 200℃ 250V 3A B Plugin,D2.5xL9mm Thermal Fuses (TCO) ROHS | Screw Terminal Blocks |  | C22396319 | https://jlcpcb.com/parts/componentSearch?searchTxt=SETsafe%20%20%7C%20%20SETfuse%20B6 | Extended | 1 | JLCPCB | 0.0845
POWER_SOCKET |  | DB301V-5.0-2P | CONN-TH_2P-P5.00_L7.6-W10.0 |  | Select by Customer | DB301V-5.0-2P-BU-S | DORABO | 插件,P=5mm | -40℃~+105℃ 1 1x2P 2 2P 300V 5mm 7A Blue M2 Through Hole Plugin,P=5mm Screw Terminal Blocks ROHS | Screw Terminal Blocks |  | C395882 | https://jlcpcb.com/partdetail/DORABO-DB301V_5_0_2P_BUS/C395882 | Extended | 1 | JLCPCB | 0.1045
CONDENSATEUR,CONDENSATEUR1,CONDENSATEUR2,CONDENSATEUR3,CONDENSATEUR4,CONDENSATEUR5,CONDENSATEUR11,CONDENSATEUR13 |  | 100nF | C0805 |  | Select by Customer | CL21B104KBCNNNC | Samsung Electro-Mechanics | 0805 | 100nF 50V X7R ±10% 0805 Multilayer Ceramic Capacitors MLCC - SMD/SMT ROHS | Multilayer Ceramic Capacitors MLCC - SMD/SMT |  | C1711 | https://jlcpcb.com/partdetail/2063-CL21B104KBCNNNC/C1711 | Extended | 8 | JLCPCB | 0.0059
CONDENSATEUR6,CONDENSATEUR7,CONDENSATEUR8,CONDENSATEUR9,CONDENSATEUR10,CONDENSATEUR12 |  | 10µF | C0805 |  | Select by Customer | CL21A106KOQNNNE | Samsung Electro-Mechanics | 0805 | 10uF 16V X5R ±10% 0805 Multilayer Ceramic Capacitors MLCC - SMD/SMT ROHS | Multilayer Ceramic Capacitors MLCC - SMD/SMT |  | C1713 | https://jlcpcb.com/partdetail/2065-CL21A106KOQNNNE/C1713 | Extended | 6 | JLCPCB | 0.0087
D1 |  | 1N5819HW | SOD-123_L2.7-W1.6-LS3.7-RD-1 |  | Select by System | 1N5819HW | TECH PUBLIC | SOD-123 | 1A 1mA@40V 40V 900mV@3A 9A SOD-123 Schottky Diodes ROHS | Schottky Diodes |  | C2905649 | https://jlcpcb.com/partdetail/TECHPUBLIC-1N5819HW/C2905649 | Extended | 1 | JLCPCB | 0.0209
FAN_SOCKET |  | B2B-PH-K-S(LF)(SN) | CONN-TH_B2B-PH-K-S |  | Select by System | B2B-PH-K-S(LF)(SN) | JST | 插件,P=2mm | -25℃~+85℃ 1 100V 1x2P 2 2A 2P 2mm 4.5mm 5.9mm 6mm Brass K Pin PA66 PH Through Hole Tin UL94V-0 White Plugin,P=2mm Wire To Board Connector ROHS | Wire To Board Connector |  | C131337 | https://jlcpcb.com/partdetail/JST-B2B_PH_K_S_LF_SN/C131337 | Extended | 1 | JLCPCB | 0.0320
GOLDPINS |  | Header-Male-2.54_1x6 | HDR-TH_6P-P2.54-V-M-1 |  | Select by System | 2.54-1x6P直针 | BOOMELE(Boom Precision Elec) | 插件,P=2.54mm | -40℃~+105℃ 1 1x6P 2.54mm 3A 6P Black Brass Pin Header Through Hole Plugin,P=2.54mm Pin Headers ROHS | Pin Headers |  | C37208 | https://jlcpcb.com/partdetail/38187-2_54_1x6P/C37208 | Extended | 1 | JLCPCB | 0.0314
HDMI_INPUT |  | HXHDMI19PIN | HDMI-SMD_HX-HDMI-19PIN |  | Select by Customer | HX HDMI 19PIN | hanxia | SMD | -55℃~+85℃ 19P 300mA 40V Female HDMI-A Surface Mount, Right Angle SMD HDMI Connectors ROHS | D-Sub / VGA Connectors |  | C5184845 | https://jlcpcb.com/partdetail/hanxia-HX_HDMI19PIN/C5184845 | Extended | 1 | JLCPCB | 0.1238
M.2_SLOT |  | M.2_E-KEY | CONN-SMD_M.2_E-KEY |  | Select by Customer | AS0BC21-S40BE-7H | FOXCONN | SMD,P=0.5mm,卧贴 | -40℃~+80℃ 67P Female M.2-E Key Surface Mount, Right Angle with locating pin SMD,P=0.5mm,Surface Mount，Right Angle Hard Disk Connector (SAS/SATA/M.2) ROHS | Edgeboard Connectors |  | C410527 | https://jlcpcb.com/partdetail/FOXCONN-AS0BC21_S40BE7H/C410527 | Extended | 1 | JLCPCB | 0.3600
MOSFET_VENTILATEUR |  | AO3400A | SOT-23-3_L2.9-W1.3-P1.90-LS2.4-BR |  | Select by System | AO3400A | Alpha & Omega Semicon | SOT-23-3L | -55℃~+150℃@(Tj) 1.45V@250uA 30V 48mΩ@2.5V 630pF@15V 7nC@10V N-Channel SOT-23-3L MOSFETs ROHS | MOSFETs |  | C20917 | https://jlcpcb.com/partdetail/Alpha_OmegaSemicon-AO3400A/C20917 | Basic | 1 | JLCPCB | 0.0728
MUX_PCI/CAMERA |  | TS3DV642RUARQ1 | WQFN-42_L9.0-W3.5-P0.50-BL-EP |  | Select by System | TS3DV642RUARQ1 | Texas Instruments | WQFN-42(3.5x9) | -40℃~+105℃ 3V~3.6V Multiplexer/Demultiplexer Single Supply WQFN-42(3.5x9) Signal Switches, Multiplexers, Decoders ROHS | Signal Switches, Multiplexers, Decoders |  | C3226205 | https://jlcpcb.com/partdetail/TexasInstruments-TS3DV642RUARQ1/C3226205 | Extended | 1 | JLCPCB | 1.8375
PROCESSOR_(RS485_SLAVE) |  | STM32F103C8T6-CARD | LCSC-boards LCKFB-DKX-STM32F103C8T6 |  | Select by Customer | STM32F103C8T6 | STMicroelectronics | LQFP-48_7x7 | Development Boards & Kits ROHS | Microcontrollers (MCU/MPU/SOC) |  | C22396880 | https://jlcpcb.com/partdetail/LCSCboards-LCKFB_DKXSTM32F103C8T6/C22396880?_gl=1%2a1tgkz4j%2a_gcl_au%2aMTMyOTg4ODQzMC4xNzU1ODY4OTU2LjEyMzgzNTU3NDUuMTc1NzE5OTUyNi4xNzU3MTk5NTI2%2a_ga%2aMTExODc0NTkyMi4xNzU1ODY4OTU2%2a_ga_BZ8D96C9TK%2aczE3NTcxOTgxODEkbzQkZzEkdDE3NTcxOTk1MjYkajYwJGwwJGgw%2a_ga_VB33MLCQS2%2aczE3NTcxOTgxODEkbzQkZzEkdDE3NTcxOTk1MjYkajYwJGwwJGgw | Extended | 1 | JLCPCB | 1.7190
QSPI |  | Header-Male-2.54_2x5 | HDR-TH_10P-P2.54-V-M-R2-C5-S2.54 |  | Select by Customer | 2.0-2*5P直简牛 | BOOMELE(Boom Precision Elec) | 插件,P=2mm | 2 2mm 2mm 2x5P 5 IDC Header Through Hole Plugin,P=2mm IDC Connectors ROHS | IDC Connectors |  | C5661 | https://jlcpcb.com/partdetail/BOOMELE_Boom_Precision_Elec-2_0_2_5P/C5661 | Extended | 1 | JLCPCB | 0.1118
R1,R2,R3,R4 |  | 4.7k | R0603 |  | Select by System | RC0603FR-074K7L | YAGEO | 0603 | -55℃~+155℃ 100mW 4.7kΩ 75V Thick Film Resistor ±1% ±100ppm/℃ 0603 Chip Resistor - Surface Mount ROHS | Chip Resistor - Surface Mount |  | C99782 | https://jlcpcb.com/partdetail/YAGEO-RC0603FR074K7L/C99782 | Extended | 4 | JLCPCB | 0.0010
R5,R6 |  | 10k | R0603 |  | Select by System | 0603WAF1002T5E | UNI-ROYAL(Uniroyal Elec) | 0603 | -55℃~+155℃ 100mW 10kΩ 75V Thick Film Resistor ±1% ±100ppm/℃ 0603 Chip Resistor - Surface Mount ROHS | Chip Resistor - Surface Mount |  | C25804 | https://jlcpcb.com/partdetail/26547-0603WAF1002T5E/C25804 | Basic | 2 | JLCPCB | 0.0009
R7 |  | 100Ω | R0603 |  | Select by System | 0603WAF1000T5E | UNI-ROYAL(Uniroyal Elec) | 0603 | -55℃~+155℃ 100mW 100Ω 75V Thick Film Resistor ±1% ±100ppm/℃ 0603 Chip Resistor - Surface Mount ROHS | Chip Resistor - Surface Mount |  | C22775 | https://jlcpcb.com/partdetail/23502-0603WAF1000T5E/C22775 | Basic | 1 | JLCPCB | 0.0010
R8,R9,R10,R11,R12,R13,R14,R15,R16,R18,R19,R20,R21,R22,R23,R24,R25 |  | 33Ω | R0603 |  | Select by System | 0603WAF330JT5E | UNI-ROYAL(Uniroyal Elec) | 0603 | -55℃~+155℃ 100mW 33Ω 75V Thick Film Resistor ±1% ±100ppm/℃ 0603 Chip Resistor - Surface Mount ROHS | Chip Resistor - Surface Mount |  | C23140 | https://jlcpcb.com/partdetail/23867-0603WAF330JT5E/C23140 | Basic | 17 | JLCPCB | 0.0011
R17 |  | 120Ω | R0603 |  | Select by System | 0603WAF1200T5E | UNI-ROYAL(Uniroyal Elec) | 0603 | -55℃~+155℃ 100mW 120Ω 75V Thick Film Resistor ±1% ±100ppm/℃ 0603 Chip Resistor - Surface Mount ROHS | Chip Resistor - Surface Mount |  | C22787 | https://jlcpcb.com/partdetail/23514-0603WAF1200T5E/C22787 | Basic | 1 | JLCPCB | 0.0011
REGULATEUR |  | AMS1117-3.3V | SOT-223-4_L6.5-W3.5-P2.30-LS7.0-BR |  | Select by System | AMS1117-3.3V | WPMtek(Wei Pan Microelectronics) | SOT-223-3L | -40℃~+125℃@(Tj) 0.003%Vout 1 1.4V@(1A) 12V 1A 3.3V 5mA 70dB@(120Hz) Fixed Over Temperature Protection Positive SOT-223-3L Voltage Regulators - Linear, Low Drop Out (LDO) Regulators ROHS | Voltage Regulators - Linear, Low Drop Out (LDO) Regulators |  | C2688239 | https://jlcpcb.com/partdetail/2793377-AMS1117_33V/C2688239 | Extended | 1 | JLCPCB | 0.0599
RS485_UART |  | RS485 | SOP-8_L4.9-W3.9-P1.27-LS6.0-BL |  | Select by System | RS485 | GR | SOP-8 | 1 1 1.2mA 2.5Mbps 256 5V Half-Duplex Transceiver ±4kV SOP-8 RS-485 / RS-422 ICs ROHS | RS-485 / RS-422 ICs |  | C19631832 | https://jlcpcb.com/partdetail/GR-RS485/C19631832 | Extended | 1 | JLCPCB | 0.2190
TEMP_SENSOR |  | TMP102AIDRLTG4 | SOT-563_L1.6-W1.2-P0.50-LS1.6-BR |  | Select by Customer | TMP102AIDRLT | Texas Instruments | SOT-563 | 1.4V~3.6V SOT-563 Temperature Sensors ROHS | Temperature Sensors |  | C2864144 | https://jlcpcb.com/partdetail/TexasInstruments-TMP102AIDRLT/C2864144 | Extended | 1 | JLCPCB | 0.2531